## BoM
Part # | Part | Built in-house or Sourced? | Material | Vendor | Part # | Qty | Unit Cost | Total Cost | Notes | Link
TC000-1 | Optical Breadboard (12 x 18 in., 1/4 in., 1/4-20 Grid) | S | Aluminum | Baselabtools | SAB1218-S | 1 | 180 | 180 | 5.1lbs ~ 2.31kg | https://www.baselabtools.com/12-in-x-18-in-x-14-in-Solid-Aluminum-Breadboard-Slim_p_373.html
TC000-2 | Rail (6 in.) | S | Aluminum | ThorLabs | RLA0600 | 1 | 50.18 | 50.18 | 0.06 kg. Need to have metric marking, only at ThorLabs | https://www.thorlabs.com/thorproduct.cfm?partnumber=RLA0600
TC000-3 | Rail (9 in.) | S | Aluminum | Thorlabs | RLA1800 | 2 | 133.05 | 266.1 | Cut 1 18" rail in half to get 2, 9" rails | https://www.thorlabs.com/thorproduct.cfm?partnumber=RLA1800
TC000-4 | Rail Carrier (1 in.) | S | Aluminum | ThorLabs | RC1 | 4 | 29.57 | 118.28 | Dovetail Rail Carrier, 1.00" x 1.00" (25.4 mm x 25.4 mm), 1/4" | https://www.thorlabs.com/thorproduct.cfm?partnumber=RC1
TC000-5 | Post Holder (3 in.) | S | Aluminum | ThorLabs | PH3 | 2 | 9.62 | 19.24 | Imperial, 0.086kg | https://www.thorlabs.com/thorproduct.cfm?partnumber=PH3#ad-image-0
TC000-6 | Post for Scope (6 in.) | S | Aluminum | ThorLabs | TRA4 | 1 | 13.24 | 14.97 | 0.036 kg | https://www.thorlabs.com/thorproduct.cfm?partnumber=TRA6
TC000-7 | 3D printed post | I | plastic
TC000-8 | 3D printed target holder | I | plastic
TC000-9 | Magnets | S | ceramic | Amazon
TC000-10 | Adhesive Metal Plates | S | aluminum |  |  | 4
TC000-11 | Rail (12in.) | S
TC000-12 | LED Array | S | Aluminum | Uizyfit (Amazon) |  | 2 | 22.49 | 22.49 | Ordering a single 2-pack; 0.37" thin, 9in long, 1000MaH180 lumens, 0.23kg, USB-powered | https://www.amazon.com/gp/product/B09NLSG34P/ref=ox_sc_act_title_3?smid=A2H0LVRN5E09DQ&th=1
TC000-13 | White Styrofoam Board w/ adhesive side | S | Foam | WHOLESALE ARTS AND FRAMES |  | 5 | 28.19 | 28.19 | Ordering a single 10-pack; Self-Adhesive; 12 x 16 *Can alternatively use non-self-adhesive foam boards and use double-stick tape to adhere cardstock | https://www.amazon.com/12x16-10-Available-Buffered-Presentations-Projects/dp/B0BSRKTCFL/ref=sr_1_2?crid=1HMLISJM4597D&keywords=12x16x3%2F16%2Bblack%2Bfoam%2Bboard&qid=1683052253&sprefix=12x16x3%2F16%2Bblack%2Bfoam%2Bboard%2Caps%2C76&sr=8-2&th=1
TC000-14 | Balck Cardstock | S | Paper | Envelopes.com | 1319-C-B | 5 | 37.95 | 37.95 | 13x19; Ordering a single 50-pack | https://www.envelopes.com/cardstock-solid-colors-13x19-smooth-black-item-1319-c-b
TC000-15 | Scope Clamp x/ 1/4" -20 screw | S | N/A | Amazon | UNIKLEM-42 | 1 | 71 | 71 | 0.135 kg; NOVOFLEX 26mm Universal Clamp Mount | https://www.amazon.com/Novoflex-Universal-Clamp-Mount-UNIKLEM-26/dp/B000LY9DOO
TC000-16 | Color Target | S | Plastic | bhphotovideo | BH #CACCCMINI • MFR #CCC-MINI | 1 | 74 | 74 | Color; 2.25 x 3.25" / 63.5 x 109 mm | https://www.bhphotovideo.com/c/product/1649333-REG/calibrite_ccc_mini_colorchecker_classic_mini.html/specs
TC000-17 | Resolution Target | S | Plastic | Edmond Optics | 38-710 | 1 | 9 | 9 | Resolution | https://www.edmundoptics.com/p/usaf-resolution-target-pocket-size/4389?gclid=CjwKCAiAl9efBhAkEiwA4ToriquL01GnZijxtm_XjZOJe_OSo_m_S2Ed1C7zGkSiRQMiQj8h8f2nUBoCQbAQAvD_BwE
TC000-18 | Distortion Target | S
TC000-19 | Depth of Field Target | S
TC000-20 | Screws - 1/4-20, 0.375 | S |  |  |  | 6
TC000-21 | Screws - 1/4-20, 0.50 | S |  |  |  | 6
TC000-22 | C Nuts | S |  |  |  | 2
TC000-23 | Washers (1/4 in.) | S |  |  |  | 4
TC000-24 | Gaffer Tape | S |  | Amazon |  | 1 | 7.99 | 7.99 | 0.16kg; Non-reflective; 2" Width x 390" Long, Black; *can use to lift ceiling, as well | https://www.amazon.com/Gaffer-Reflective-Residue-Matte-Width/dp/B07T1M6WNH/ref=sr_1_15?crid=1CNAW2AIX20NB&dib=eyJ2IjoiMSJ9.a3dMrMJqjUMSLxC0sw8t5l-wlMJywbE9JbwfGfDQm2GZZTgemXjDf_kjAY0p9xBEqF3QJ-uvU6iGDro1V-BmV1LL8vOTAX543h6n5CNclZFTJG9IC4vLKNKzZ0xdmDpH4vFpF5pwHTn81kYxpEvcssipT-dN9BqdJeV-16WsvI3MWmBbGkDjKQjxWC2Zt1rGEQyQuJB0knpydS_7hFwPJFg0C2znD_oVbRJsj8nnK-P8PPil6yPepWnoaUzE4X2yCocO2O0Ya0d400__epX3t7Ce-WvfzIPDM7zju4YLN3M.3TeCceZJmyCImI5mxSvIL45MWNewaaAHcsoeo83srT8&dib_tag=se&keywords=gaffer%2Btape&qid=1717095814&s=office-products&sprefix=gaffer%2Btape%2Coffice-products%2C59&sr=1-15&th=1
1
TC000-32
TC000-33
Tools/Fixtures/Consumables
TC2000-101
TC2000-102
TC2000-103 | Hex Key Set | S |  |  |  | 1
TC2000-104 | Pliers | S |  |  |  | 1
TC2000-105 | Ruler | S |  |  |  | 1
TC2000-106 | Pencil | S |  |  |  | 1
TC2000-107 | Xacto Knife | S |  |  |  | 1
TC2000-108 | Super Glue | S |  |  |  | 1
TC2000-109
TC2000-110
TC2000-111
TC2000-112
TC2000-113
3D Printed PTC Parts
TC3000-101 | Bottom Corner | I |  |  |  | 4
TC3000-102 | Spout | I |  |  |  | 1
TC3000-103 | Bottom Lower Middle | I |  |  |  | 6
TC3000-104 | Bottom Upper Middle | I |  |  |  | 3
TC3000-105 | Top Corner | I |  |  |  | 4
TC3000-106 | Top Handle | I |  |  |  | 2
TC3000-107 |  | I |  |  |  | 4
TC3000-108
TC3000-109
TC3000-110

## Full list of parts
Items | Part | Description | Qty | Available | Ordering | Ordered | Notes
1 | Breadboard | 12 x 18 in., 1/4 in., 1/4-20 Grid | 1 | 1 |  |  | UPDATED PART. Order later.
2 | Rail | 6" rail | 1 |  | 1 |  | Need to have metric marking, only at ThorLabs
|  | 8"-10" rail | 2 |  | 2
3 | Rail carriers/sliders | Slides on the rails | 3 | 3 |  |  | Fixed using set screws
4 | Post holders | 3" post holder | 2 | 2
5 | Post for scope | Steel 6" post | 1 | 1 |  |  | Look to eventually replace with plastic part.
6 | Post for target holder | Steel 3" post | 1 | 1 |  |  | Look to eventually replace with plastic part.
7 | Target mount | Fixed Cylindrical Lens Mount | 1 |  | 1 |  | UPDATED PART.
8 | Scope Mount | NOVOFLEX 26mm Universal Clamp Mount | 1 |  |  | 1 | UPDATED PART.
9 | Angle Adjustment |  | 1 |  |  | 2 | TBD
10 | Base for scope mount pole | BA1 - Mounting Base, 1" x 3" x 3/8" | 1 | 1
11 | LED arrays | USB-powered, strong illumination | 2 | 0 | 2 |  | Ordered from Amazon 4.4.23
12 | Chamber Seal | For keyscope entry into box, find good seal | 1 | 0 | 1 |  | Can order more for stacking
13 | Posts for LEDs | To clamp LEDs to | 4 | 0 | 0 |  | Will print in-house
14 | Chamber Walls | Foam | 5 | 10 | 12 |  | Have black, ordering white
15 | Testing Targets
Tools/Fixtures/Consumables
1 | Digital Level |  | 1 |  |  | 1 | Look for shorter option
2
3
4
5
6
7
8
9
10
11
12
13

## List to order
NOTE: The BOLDED parts are the ones chosen from all the options.
Items | Part | Description | In-house or Sourced? | Material | Vendor | Part # | Qty | Unit Cost | Total Cost | Notes | Link
1 | Breadboard | 12 x 24 in., 1 in. 1/4-20 Grid | S | Aluminum | Newport | SA2-12 | 1 | 323 | 323 | 14 lb ~ 6.35 kg Very heavy | https://www.newport.com/p/SA2-12
|  | NO TAP. 1/4" x 24" x 48"; 1/4" holes spaced 1/2" center-to-center | S | Polypropylene | US Plastics | 42563 | 1 | 75.7 | 75.7 | 3.6 kg. Need to be cut into four pieces. Lightweight, but uncertain about durability (Young's modulus ~100 MPa compared to acrylic with 3000 MPa and 1060 aluminum alloy with 69000 MPa. Can be made in house with laser cutting, but might be expensive. | https://www.usplastic.com/catalog/item.aspx?itemid=34330
|  | 12 x 18 in., 1/4 in., 1/4-20 Grid | S | Aluminum | Baselabtools | SAB1218-S | 1 | 180 | 180 | 5.1lbs ~ 2.31kg | https://www.baselabtools.com/12-in-x-18-in-x-14-in-Solid-Aluminum-Breadboard-Slim_p_373.html
|  | NOT TAP. 1/4" x 24 x24"; 1/4" holes spaced 1/2" center-to-center | S | High Strength PVC | McMaster | 92985T52 | 1 | 41.75 | 41.75 | Need to be cut in half. Much better Young's modulus than polypropylene. | https://www.mcmaster.com/92985T52/
2 | Rail | 6" rail | S | Aluminum | ThorLabs | RLA0600 | 1 | 49.2 | 49.2 | 0.06 kg. Need to have metric marking, only at ThorLabs | https://www.thorlabs.com/thorproduct.cfm?partnumber=RLA0600
|  | 6" rail | S | Aluminum | Baselabtools | RL19-060 | 1 | 39 | 39 | Order w/ breadboard to save on shipping (almost $18) | https://www.baselabtools.com/19mm-Dovetail-Optical-Rail--6-in_p_1916.html
4 | Post Holder | 2" Ø1/2" Post Holder, Spring-Loaded Hex-Locking Thumbscrew | S | Aluminum | Thorlabs | PH2 | 1 | 8.95 | 8.95 | 0.059 kg, imperial | https://www.thorlabs.com/thorproduct.cfm?partnumber=PH2#ad-image-0
|  | Post Holder 2 inch Long 1/4-20 Thread | S | Aluminum (?) | Ealing | 61-2057-000 | 1 | 7.69 | 7.69 | Weight not listed | https://www.ealingcatalog.com/uni_fileuploader/download/download/?d=1&file=custom%2Fupload%2FEaling_Catalog_Book_4_72.pdf
5 | Post for scope | 2" post | S | Stainless Steel | ThorLabs | TR2 | 1 | 5.9 | 5.9 | 0.047 kg. For testing, 8-32 Setscrew on one side, 1/4"-20 Tap on the other | https://www.thorlabs.com/thorproduct.cfm?partnumber=TR2
|  | 4" post | S | Aluminum | ThorLabs | TRA4 | 1 | 13.68 | 13.68 | 0.036 kg | https://www.thorlabs.com/thorproduct.cfm?partnumber=TRA4
6 | Post for target holder | 4" post | S | Stainless Steel | ThorLabs | TR4 | 1 | 6.67 | 6.67 | 0.097 kg. For testing, 8-32 Setscrew on one side, 1/4"-20 Tap on the other. | https://www.thorlabs.com/thorproduct.cfm?partnumber=TR4
|  | 3" post | S | Aluminum | ThorLabs | TRA3 | 1 | 12.98 | 12.98 | 0.027 kg | https://www.thorlabs.com/thorproduct.cfm?partnumber=TRA3
7 | Target mount | XY Mount for 1/2" - 3" Rectangular Optics, 8-32 Taps | S | N/A | ThorLabs | XYF1 | 1 | 393.92 | 393.92 | 0.13 kg. 8-32 Taps | https://www.thorlabs.com/thorproduct.cfm?partnumber=XYF1#ad-image-0
|  | Filter Holder, 2" wide, uses a pair of clips | S | N/A | ThorLabs | FH2 | 1 | 22.48 | 22.48 | 0.02 kg. Clips on the bottom, very small, available with clips on both sides | https://www.thorlabs.com/thorproduct.cfm?partnumber=FH2#ad-image-0
|  | Quick-Release Rectangular Filter Holder | S | N/A | ThorLabs | SFH2 | 1 | 77.45 | 77.45 | 0.03 kg. Holds Plates up to 0.58" Thick. M4 counterbore, no threads. | https://www.thorlabs.com/thorproduct.cfm?partnumber=SFH2#ad-image-0
|  | Plate Holder, 3.0" Wide | S | N/A | ThorLabs | FP02 | 1 | 86.17 | 86.17 | 0.13 kg. Has M4 and M6 holes | https://www.thorlabs.com/thorproduct.cfm?partnumber=FP02#ad-image-0
|  | Fixed Cylindrical Lens Mount | S | N/A | ThorLabs | CH2B | 1 | 76.01 | 76.01 | 0.05 kg | https://www.thorlabs.com/thorproduct.cfm?partnumber=CH2B
|  | ^^^extension rods for this part^^^ | S | Stainless Steel | ThorLabs | ER3 | 2 | 7.14 | 14.28 | 0.02 kg, Cage Assembly Rod, 3" Long, Ø6 mm | https://www.thorlabs.com/thorproduct.cfm?partnumber=ER3
|  | Filter Holder for 2” Square Filters | S | N/A | ThorLabs | SFH3 | 1 | 72.5 | 72.5 | 0.02 kg. M4 hole. | https://www.thorlabs.com/thorproduct.cfm?partnumber=SFH3#ad-image-0
8 | Scope mount | 1/2" diameter opening ~ 12.7 mm | S | N/A | ThorLabs | MFM05 | 1 | 28.54 | 28.54 | 0.0014 kg. 4-40 tap, NOT compatible with Thorlabs posts.Tightened w/ setscrew. Too large for the 5 mm scope, but should work for the 10 mm scope. | https://www.thorlabs.com/thorproduct.cfm?partnumber=MFM7
|  | 7 mm diameter opening | S | N/A | ThorLabs | MFM07 | 1 | 28.54 | 28.54 | 0.0018 kg. 4-40 tap, NOT compatible with Thorlabs posts.Tightened w/ setscrew. | https://www.thorlabs.com/thorproduct.cfm?partnumber=MFM05
|  | NOVOFLEX 26mm Universal Clamp Mount | S | N/A | Amazon | UNIKLEM-42 | 1 | 53.9 | 53.9 | 0.135 kg | https://www.amazon.com/Novoflex-Universal-Clamp-Mount-UNIKLEM-26/dp/B000LY9DOO
|  | 9.solutions Python clamp 3/8" male thread | S | N/A | Thomann | 373517 | 1 | 26 | 26 | 0.430 kg | https://www.thomannmusic.com/9solutions_python_clamp_3_8_male_thread.htm
|  | 9.solutions Savior clamp mini | S | N/A | Thomann | 373528 | 1 | 30 | 30 | 0.135 kg | https://www.thomannmusic.com/9.solutions_savior_clamp_mini.htm
|  | 1/2" diameter | S | Black Anodized Aluminum | EdmundOptics | 54-265 | 1 | 21.5 | 21.5 | Has 1/4"-20 screw hole, compatible with the Newport posts, though will need a 1/4"-20 set screw or an adapter such as order item #9 | https://www.edmundoptics.com/p/ring-mount-with-05quot-inner-diameter-id/11119/
9 | Rail | 8"-10" rail | S | Aluminum | Thorlabs | RLA1800 | 1 | 130.44 | 130.44 | 0.17 kg, If can't find 8-10", can get 18" in and cut | https://www.thorlabs.com/thorproduct.cfm?partnumber=RLA1800
10 | Angle Adjustment | 2X Mini Ball Head with 1/4” Screw and tap | S | Aluminum and rubber | Neewer | B0BFWSZCX3 | 1 | 20.49 | 20.49 | 0.06 kg, supports a load of 3.3lb (1.5kg) | https://www.amazon.com/Removable-Detachable-Installation-Compatible-SmallRig/dp/B0BFWSZCX3/ref=sr_1_1_sspa?crid=16TYSQ0STWBXN&keywords=tight+ball+mount&qid=1676054955&sprefix=tight+ball+mount%2Caps%2C102&sr=8-1-spons&psc=1&smid=A5749CV4QODT4&spLa=ZW5jcnlwdGVkUXVhbGlmaWVyPUEzSEdRNjNWOEIyTUU5JmVuY3J5cHRlZElkPUEwMTAyNjU2MzFMWTNSTTVER1NaQSZlbmNyeXB0ZWRBZElkPUEwMzA1MTc4MU0yVUFMQUlVNk5SUiZ3aWRnZXROYW1lPXNwX2F0ZiZhY3Rpb249Y2xpY2tSZWRpcmVjdCZkb05vdExvZ0NsaWNrPXRydWU=#customerReviews
|  | 1/4" Camera Ballhead Tripod with Additional 1/4" Screw, 2pcs Pack - 2059 | S | Aluminum Alloy | SmallRig | B075M336JZ | 2 | 4.29 | 8.58 | 0.07 kg, less than 1.5kg/3.3lb load | https://www.amazon.com/dp/B0062TVHBE/ref=twister_B0BNMYFG7C?_encoding=UTF8&psc=1
|  | Mini Ball Head Tripod Mount Head 360° Panoramic, with Top 1/4" Screw Metal Ball Joint for | S | Aluminum | MOSHUSO | B094H7NT2H | 1 | 12.99 | 12.99 | 0.1 kg, Max. payload is 6.6lb/3kg | Mini Ball Head Tripod Mount Head 360° Panoramic, with Top 1/4" Screw Metal Ball Joint for
|  | Locking Ball and Socket Mount, 1/4"-20 Threaded Base and Setscrew | S | N/A | Thorlabs | TRB2 | 1 | 77.45 | 77.45 | 0.02 kg, 8.6 lb-in (0.97 N•m or 9.9 kg*cm) torque | https://www.thorlabs.com/thorproduct.cfm?partnumber=TRB2
|  | Locking Ball and Socket Mount, 8-32 Threaded Base and Setscrew | S | N/A | Thorlabs | TRB1 | 1 | 66.11 | 66.11 | 0.0118 kg, 5.0 lb-in (0.56 N•m) torque | https://www.thorlabs.com/thorproduct.cfm?partnumber=TRB1
|  | Mini Ball Head with 1/4" screw and tap | S | Aluminum Alloy | Ulanzi | B09NJJ2DKM | 1 | 9.84 | 9.84 | 0.1 kg, maximum load capacity is 5.5lb/3kg | https://www.amazon.com/dp/B09NJJ2DKM/ref=sspa_dk_detail_1?psc=1&pd_rd_i=B09NJJ2DKM&pd_rd_w=hopmv&content-id=amzn1.sym.88097cb9-5064-44ef-891b-abfacbc1c44b&pf_rd_p=88097cb9-5064-44ef-891b-abfacbc1c44b&pf_rd_r=Y10F75NDB12ZNCR42S1M&pd_rd_wg=rNXjL&pd_rd_r=79e03555-aaf8-4aa4-930d-993dbceef568&s=hi&sp_csd=d2lkZ2V0TmFtZT1zcF9kZXRhaWw&spLa=ZW5jcnlwdGVkUXVhbGlmaWVyPUExVklSTDlBNVRSMUQ3JmVuY3J5cHRlZElkPUEwODU1NjcwSTc0SDFGVzY1TDBEJmVuY3J5cHRlZEFkSWQ9QTA0MTc3NDAxRTRKVUY3RjdJT0lPJndpZGdldE5hbWU9c3BfZGV0YWlsJmFjdGlvbj1jbGlja1JlZGlyZWN0JmRvTm90TG9nQ2xpY2s9dHJ1ZQ==#customerReviews
0
11 | Base for scope mount pole | Mounting Base, 25 mm x 75 mm x 10 mm | S | Anodized Aluminum | ThorLabs | BA1/M | 1 | 6.06 | 6.06 | 0.04 kg | https://www.thorlabs.com/thorproduct.cfm?partnumber=BA1/M#ad-image-0
|  | BA1S - Mounting Base, 1" x 2.3" x 3/8" | S | Aluminum | Thorlabs | BA1S | 1 | 5.63 | 5.63 | 0.02 kg | https://www.thorlabs.com/thorproduct.cfm?partnumber=BA1S#ad-image-0
12 | LED Arrays | Under Cabinet Lights Motion Sensor | S | Aluminum | Uizyfit (Amazon) |  | 1 | 26.99 | 26.99 | 2-pack; 0.37" thin, 9in long, 1000MaH180 lumens, 0.23kg, USB-powered | https://www.amazon.com/gp/product/B09NLSG34P/ref=ox_sc_act_title_3?smid=A2H0LVRN5E09DQ&th=1
|  | 6 Ultra Slim Puck Lights | S | Aluminum | AIBOO (Amazon) |  | 1 | 33.99 | 33.99 | Dimmable, 12V adaptor, 0.45 kg | https://www.amazon.com/dp/B01F74316S?ref_=cm_sw_r_cp_ud_dp_TNY9QCDZGY3YZMNC67X4
13 | Chamber Seal | 6in round brush grommet | S | Plastic? | PDU Cables | 116-800-060 | 1 | 53 | 53 | Has cover | https://www.pducables.com/products/air-block-6-round-brush-option
|  | Hake Brush Sheep Hair Paint Brushes | S | Bamboo | PH PandaHall (Amazon) |  | 1 | 12.99 | 12.99 | 4.1/5.2/6.3 Inch, Bristles are removable | https://www.amazon.com/dp/B01F74316S?ref_=cm_sw_r_cp_ud_dp_TNY9QCDZGY3YZMNC67X4
|  | Self-Adhesive Pile Weatherstrip Brush | S | Polypropylene, Polyvinyl chloride | Tambee (Amazon) |  | 1 | 8.99 | 8.99 | 3/8 Inch x 3/8 Inch x 16.5 ft Black (16.5 ft), self-adhesive | https://www.amazon.com/Self-Adhesive-Weatherstrip-Windows-Doors-Black/dp/B08K795WBH?th=1
|  | Brush Strip Plate for Wallmount Rack Enclosure | S | Steel | TrippLite (Amazon) |  | 1 | 41.45 | 41.45 | 11.13 x 2.75 x 0.75 inches, 0.02 kg | https://www.amazon.com/Wallmount-Enclosure-Server-Cabinet-SRBRUSHWM/dp/B00AO1W2J2
|  | AirBlock 3 Inch Brush Grommet | S | Nylon | Access Floor Systems | AFSG3BR | 1 | 28.2 | 28.2 | 3in. | https://www.accessfloorsystems.com/air-block-3-inch-air-blocking-grommet-brush.html?gclid=CjwKCAjwitShBhA6EiwAq3RqA-cwg7_lWQwjjEtSFiqZtdw_vjARsszoHlmQa8OfrKPR_mbVJfgxihoCLGAQAvD_BwE
14 | LED Posts |  | In-House | [5 empty] | 0
0
15 | Chamber Walls | Foam board 12 x 16 x 3/16" | S | Foam | Navy Penguin |  | 1 | 22.97 | 22.97 | White, 12-pack, 0.068 kg per board | https://www.amazon.com/dp/B08932MRN8?_encoding=UTF8&ref_=cm_sw_r_cp_ud_dp_B7GQVR06K11VEH1ACD7G&th=1
|  | Foam board 11 x 14 Inch | S | Foam | MBC Mat Board Ctr |  | 1 | 16.79 | 16.79 | Black, 10-pack, 0.037 kg per board | https://www.amazon.com/dp/B01IIVZ0E8?ref_=cm_sw_r_cp_ud_dp_W3KAYMXFYEHC3P7K8HYV&th=1
|  | Foam board 12x16x3/16" Black | S | Foam | WHOLESALE ARTS AND FRAMES |  | 1 | 30.02 | 30.02 | 10 pack | https://www.amazon.com/12x16-10-Available-Buffered-Presentations-Projects/dp/B0BSRL4RY5/ref=sr_1_2?crid=1HMLISJM4597D&keywords=12x16x3%2F16%2Bblack%2Bfoam%2Bboard&qid=1683052253&sprefix=12x16x3%2F16%2Bblack%2Bfoam%2Bboard%2Caps%2C76&sr=8-2&th=1
|  | Foam board, white, self-adhesive, 12x16 | S | Foam | WHOLESALE ARTS AND FRAMES |  | 1 | 37.29 | 37.29 | 10 pack, 12 x 16 | https://www.amazon.com/12x16-10-Available-Buffered-Presentations-Projects/dp/B0BSRKTCFL/ref=sr_1_2?crid=1HMLISJM4597D&keywords=12x16x3%2F16%2Bblack%2Bfoam%2Bboard&qid=1683052253&sprefix=12x16x3%2F16%2Bblack%2Bfoam%2Bboard%2Caps%2C76&sr=8-2&th=1
|  | Black Cardstock, 13 x 19 | S | Paper | envelopes.com |  | 1 | 37.95 | 37.95 | 50 pack | https://www.envelopes.com/envelopes/control/product?product_id=1319-C-B&gclid=Cj0KCQjwmZejBhC_ARIsAGhCqndZG2hdawkyuNqqdv7C_PrjUPsKPMNdtMwX3_SpyWfVuw6PWEEwbq4aAs5lEALw_wcB&gclsrc=aw.ds
16 | Testing Targets | Calibrite ColorChecker Classic Mini | S | Plastic? | bhphotovideo | BH #CACCCMINI • MFR #CCC-MINI | 1 | 69 | 69 | 2.25 x 3.25" / 63.5 x 109 mm | https://www.bhphotovideo.com/c/product/1649333-REG/calibrite_ccc_mini_colorchecker_classic_mini.html/specs
|  | 24 ColorChecker Classic Mini 64*108mm Test Chart Checker Palette Board Superior Digital Color Correction Customized Reflective | S | Plastic? | AliExpress |  | 1 | 19.99 | 19.99 | 108 X 64mm (also have 50 x 70 option), is reflective | https://www.aliexpress.us/item/3256803045245778.html?pdp_npi=2%40dis%21USD%21US%24%2030.75%21US%24%2019.99%21%21%21%21%21%402101ea8c16812356031343626e0f6b%2112000024766042184%21btf&_t=pvid%3A4395a778-a709-4874-b0c3-a7ba5176e6de&afTraceInfo=1005003231560530__pc__pcBridgePPC__xxxxxx__1681235603&spm=a2g0o.ppclist.product.mainProduct&gatewayAdapt=glo2usa&_randl_shipto=US
|  | Checkerboard Alumina Calibration Plate Diffuse Reflection Opacity Square Array 12*9mm Check Visual Optical Correction Board | S | Acrylic | AliExpress |  | 1 | 13.8 | 13.8 | 12 x 9 mm, has different materials | https://www.aliexpress.us/item/2255799878249282.html?spm=a2g0o.ppclist.product.14.6071L8QyL8QyVh&pdp_npi=2%40dis%21USD%21US%24%2015.00%21US%24%2013.80%21%21%21%21%21%402101ea8c16812358924762485e0f6b%2110000000165214728%21btf&_t=pvid%3A57c47d47-53fb-4a30-b06c-0b9b050bbae7&afTraceInfo=4000064564034__pc__pcBridgePPC__xxxxxx__1681235892&gatewayAdapt=glo2usa&_randl_shipto=US
|  | Resolution Target | S | Plastic? | Edmond Optics | 38-710 | 1 | 8 | 8 |  | https://www.edmundoptics.com/p/usaf-resolution-target-pocket-size/4389?gclid=CjwKCAiAl9efBhAkEiwA4ToriquL01GnZijxtm_XjZOJe_OSo_m_S2Ed1C7zGkSiRQMiQj8h8f2nUBoCQbAQAvD_BwE
Totals
Tools/Fixtures/Consumables
1 | Digital level | Digital level and angle gauge - Klein Tools | S | Plastic | Amazon (Klein Tools) | 935DAG | 1 | 29.97 | 29.97 | 1x1x1", 0.1 kg; 2 AA batteries; can measure angles, as well | https://www.amazon.com/Klein-Tools-935DAG-Electronic-Measures/dp/B07ZWW3BW5/ref=sr_1_5?crid=13DQFR8Z3ZJJV&keywords=digital+level&qid=1677614926&sprefix=digital+level%2Caps%2C72&sr=8-5
|  | 10 in. level and protractor | S | Aluminum | Amazon (2pm Tools) |  | 1 | 39.99 | 39.99 | 10x1.2x2.2", 0.73 kg; 2 AAA batteries; magnetic, IP54 Dust/Water Resistant, comes w/ carrying bag, | https://www.amazon.com/Protractor-Neodymium-V-GROOVE-MAGNETIC-Resistant/dp/B07TXJZX7P/ref=sr_1_4?crid=13DQFR8Z3ZJJV&keywords=digital%2Blevel&qid=1677614856&sprefix=digital%2Blevel%2Caps%2C72&sr=8-4&th=1
|  | Level and angle gauge/finder | S | Aluminum | Amazon (GemRed) | 82412 | 1 | 23.99 | 23.99 | 5x4x2", 0.15 kg; 1 AAA battery; magnetic, measures angles | https://www.amazon.com/Backlight-Digital-Protractor-Inclinometer-Magnetic/dp/B00WQLHG2G/ref=sr_1_28?crid=13DQFR8Z3ZJJV&keywords=digital%2Blevel&qid=1677614389&sprefix=digital%2Blevel%2Caps%2C72&sr=8-28&th=1
|  | 15.7'' with LCD Display | S | Aluminum? | Amazon (Mecurate) |  | 1 | 38.99 | 38.99 | 15.7", 0.68 kg; 2 AAA batteries; magnetc, dust/water resistant | https://www.amazon.com/dp/B098DYR3MH/ref=sspa_dk_detail_9?psc=1&pd_rd_i=B098DYR3MH&pd_rd_w=86mRS&content-id=amzn1.sym.9f074495-da4d-4e1c-b407-69e85fa47fdb&pf_rd_p=9f074495-da4d-4e1c-b407-69e85fa47fdb&pf_rd_r=55Q7RXBXZ7Z48VFBYA2F&pd_rd_wg=bLhCE&pd_rd_r=714d120d-bdec-4bc3-8d64-987b45148846&s=hi&sp_csd=d2lkZ2V0TmFtZT1zcF9kZXRhaWxfdGhlbWF0aWM&spLa=ZW5jcnlwdGVkUXVhbGlmaWVyPUFVMUkwWFdUQzBYQjEmZW5jcnlwdGVkSWQ9QTA2NDUyODQ4Nlg0U0FGTDBCR1omZW5jcnlwdGVkQWRJZD1BMDY3NDA1NTMxUEdWVzAwVlg4NVUmd2lkZ2V0TmFtZT1zcF9kZXRhaWxfdGhlbWF0aWMmYWN0aW9uPWNsaWNrUmVkaXJlY3QmZG9Ob3RMb2dDbGljaz10cnVl#customerReviews
|  | Digital Level Box and Angle Finder (Magnetic Base & LCD Display) | S | Aluminum? | Amazon (Trend) |  | 1 | 17.2 | 17.2 | 8.25x6.5x0.8", 0.17 kg; 1 AAA battery; magnetic | https://www.amazon.com/Trend-DLB-Digital-Level-Box/dp/B01HF9FJJU/ref=sxin_18_ac_d_mf_brs?ac_md=2-1-VFJFTkQ%3D-ac_d_mf_brs_brs&content-id=amzn1.sym.1ad31f34-ba12-4dca-be4b-f62f7f5bb10d%3Aamzn1.sym.1ad31f34-ba12-4dca-be4b-f62f7f5bb10d&crid=13DQFR8Z3ZJJV&cv_ct_cx=digital+level&keywords=digital+level&pd_rd_i=B01HF9FJJU&pd_rd_r=ce96825a-f7f4-4f1d-b5ae-968bd84f8542&pd_rd_w=DvIiz&pd_rd_wg=IWhUg&pf_rd_p=1ad31f34-ba12-4dca-be4b-f62f7f5bb10d&pf_rd_r=BPNZ67B9BPJVKGMG0MN6&qid=1677614186&sprefix=digital+level%2Caps%2C72&sr=1-2-8b2f235a-dddf-4202-bbb9-592393927392
2 | Screws |  | S | Steel
3 | AA Batteries (for level) |  | S
4 | Small diameter nuts?? |  | S
5
6
7
8
9
10
11
12
13