## Sheet1
Inventory | Ordered? | Qty. | Sub-assembly | Part Name | Revision | Unit Price | Purchase Site | Notes
Device Housing
n/a | n/a | 1 |  | injector_housing_rev_D: right_half | D | n/a | n/a | File in Fusion 360, printed on Prusa printer (injection mold later)
n/a | n/a | 1 |  | injector_housing_rev_D: left_half | D | n/a | n/a | File in Fusion 360, printed on Prusa printer (injection mold later)
n/a | n/a | 1 |  | distal_needle_cover_rev_D | D | n/a | n/a | File in Fusion 360, printed on Prusa printer
n/a | n/a | 1 |  | proximal_needle_cover_rev_D | D | n/a | n/a | File in Fusion 360, printed on Prusa printer
n/a | n/a | 8 |  | Threaded Insert, M3 x 0.5mm | n/a | $20.44/100pcs | threaded inserts ¦ McMaster-Carr
stocked | N | 7 |  | Philips Pan Head Screws, M3 x 0.5mm, L=6mm | n/a | $11.62/100pcs | https://www.mcmaster.com/catalog/131/3456/90116A151
Pneumatic and Fluid
0 | N | 1 |  | Reusable Syringe Barrel | n/a | n/a | https://www.mcmaster.com/8974K13/ | File on Fusion 360, machined from 6061 aluminum rod stock
0 | N | 1 |  | Reuable Syringe Plunger | n/a | n/a | https://www.mcmaster.com/8974K13/ | File on Fusion 360, machined from 304 Stainless Steel
0 | N | 1 |  | Threaded Connector, Male Luer Lock, White | n/a | n/a | https://www.qosina.com/threaded-connector-male-luer-lock-white-40100-1?VariantID=Version_v-01 | May be replaced later with alternative thread size/material
0 | Y | 2 |  | O-Ring, 75A, 8.1mm ID, 1.6mm W | n/a | $5.04/25pcs | o-rings ¦ McMaster-Carr | See https://www.applerubber.com/seal-design-guide/introduction/# for O-ring design
0 | Y | 1 |  | Air Cylinder, 1.5" Stroke Length | n/a | $16.95/pc | https://www.mcmaster.com/6498K116/ | Force at 100 PSI: 15lbs
0 | Y | 3 |  | Swivel 10-32 barb fitting | n/a | $24.70/5pcs | UT0-4-PKG (clippard.com)
0 | Y | 1 |  | 2-Way Stem Valve, Normally-Closed, #10-32 | n/a | $12.47/pc | MAV-2 (clippard.com)
0 | Y | 1 |  | Captivated Push Button | n/a | $3.13/pc | PC-2W (clippard.com)
0 | Y | 1 |  | 20 oz Paintball Tank | n/a | $28.95/pc | https://a.co/d/4JBUOtN
0 | Y | 1 |  | Paintball Tank Remote Coil | n/a | $28.95/pc | https://a.co/d/axS5Xli | 4500 PSI max, the adapter is used, the coil is unused
0 | Y | 1 |  | SS Pipe Nipple 1/8 NPT, 3/4" Long | n/a | $2.21/pc | https://www.mcmaster.com/4830K111/ | 285 PSI max at room temp
0 | Y | 1 |  | Schrader Valve, 1/8 NPT | n/a | $4.66/pc | https://www.mcmaster.com/8063K31/ | 200 PSI max
0 | Y | 1 |  | Quick Disconnect - External, hose barb | n/a | $5.80/pc | https://www.beswick.com/catalog/product-detail/QDC-101-E_External/?cs_opt_PRODUCTS/MH%20Options/PRODUCTS25868_def=cs_opt_PRODUCTS/MH%20Options/PRODUCTS25868_def_choice_&cs_opt_PRODUCTS/QDC%20E%20Pin%20Options/-_def=cs_opt_PRODUCTS/QDC%20E%20Pin%20Options/-_def_choice_-&cs_opt_PRODUCTS/QDC%20E%20Pin%20Options/PRODUCTS4141_def=cs_opt_PRODUCTS/QDC%20E%20Pin%20Options/PRODUCTS4141_def_choice_QDC-10&cs_opt_PRODUCTS/QDC%20E%20Pin%20Options/PRODUCTS4191_def=cs_opt_PRODUCTS/QDC%20E%20Pin%20Options/PRODUCTS4191_def_choice_1-E-10&cs_opt_PRODUCTS/QDC%20E%20Pin%20Options/PRODUCTS4211_def=cs_opt_PRODUCTS/QDC%20E%20Pin%20Options/PRODUCTS4211_def_choice_&cs_opt_PRODUCTS/QDC%20E%20Pin%20Options/PRODUCTS425111_def=cs_opt_PRODUCTS/QDC%20E%20Pin%20Options/PRODUCTS425111_def_choice_&cs_opt_PRODUCTS/QDC%20E%20Pin%20Options/PRODUCTS4251_def=cs_opt_PRODUCTS/QDC%20E%20Pin%20Options/PRODUCTS4251_def_choice_ | 500 PSI max
0 | Y | 1 |  | Quick Disconnect - Internal Pin, 1/8 NPT | n/a | $28.00/pc | https://www.beswick.com/catalog/product-detail/QDC-101-I%20Internal/?9d438178-e0b8-4089-bb96-23b8d67ebf43=7b586bfe-aa30-4af7-8d11-adfe2adbc1b6&cs_opt_PRODUCTS/QDC%20I%20Pin%20Options_1/-_def=cs_opt_PRODUCTS/QDC%20I%20Pin%20Options_1/-_def_choice_-&cs_opt_PRODUCTS/QDC%20I%20Pin%20Options_1/PRODUCTS4141_def=cs_opt_PRODUCTS/QDC%20I%20Pin%20Options_1/PRODUCTS4141_def_choice_Q&cs_opt_PRODUCTS/QDC%20I%20Pin%20Options_1/PRODUCTS4191_def=cs_opt_PRODUCTS/QDC%20I%20Pin%20Options_1/PRODUCTS4191_def_choice_DC-101-I-1810&cs_opt_PRODUCTS/QDC%20I%20Pin%20Options_1/PRODUCTS4211_def=cs_opt_PRODUCTS/QDC%20I%20Pin%20Options_1/PRODUCTS4211_def_choice_&cs_opt_PRODUCTS/QDC%20I%20Pin%20Options_1/PRODUCTS425111_def=cs_opt_PRODUCTS/QDC%20I%20Pin%20Options_1/PRODUCTS425111_def_choice_&cs_opt_PRODUCTS/QDC%20I%20Pin%20Options_1/PRODUCTS4251_def=cs_opt_PRODUCTS/QDC%20I%20Pin%20Options_1/PRODUCTS4251_def_choice_ | 501 PSI max
0 | Y | (As Needed) |  | Tubing, 1/8" ID | n/a | $0.75/ft | https://www.beswick.com/catalog/product-detail/MUT/?3d65fadd-6aec-4889-82ca-f9ffec87e5bd=b774f078-3eaa-4d9d-abf3-0da0dd9f1b51&d53d27a8-aa6d-4796-a3ba-c3eac650c845=7c2543be-af0e-4feb-954e-e691ee474163&ef72f87e-2087-49d7-bd7a-e21d77464b2d=d9d1e33f-6649-4fe0-a129-f392148aee12&f3b71f91-a885-47f0-8ee6-c94b7238ce0e=bebbaf4f-0295-479d-86f6-ea4ab00302b2 | For air and ECE, 145 PSI max at 75 F, we operate at less than 125 PSI (feasible bike pump maximum)
Tiple-needle
n/a | n/a | 1 |  | needles_holder_front | A | n/a | n/a | File in Fusion 360, printed on Formlabs Form 3 (tough 2000 or grey pro)
n/a | n/a | 1 |  | needles_holder_back | A | n/a | n/a | File in Fusion 360, printed on Formlabs Form 3 (tough 2000 or grey pro)
n/a | n/a | 1 |  | needles_3_to_tip_adapter | A | n/a | n/a | File in Fusion 360, printed on Prusa printer
n/a | n/a | 1 |  | needles_3_to_1_adapter | A | n/a | n/a | File in Fusion 360, printed on Prusa printer
0 | Y | 3 |  | Needle Actuator Rods, 3mm D, 30mm L | n/a | $9.99/10pcs | Amazon.com: 10 Pieces 3mm Brass Round Rods, Sutemribor Brass Solid Round Rod Lathe Bar Stock, 3mm in Diameter, 305mm in Length : Industrial & Scientific | 3 rods, cut to 30mm length. Cost also covers long needle actuation rod
0 | Y | 3 |  | Male Luer Lock Connector with Clear Spin Lock | n/a | $0.21/pc | https://www.qosina.com/male-luer-w-spin-lock-tubing-port-clear-90245?VariantID=Version_v-02
0 | Y | (As Needed) |  | Tubing, Clear, 1/8" ID | n/a | $0.75/ft | https://www.beswick.com/catalog/product-detail/MUT/?3d65fadd-6aec-4889-82ca-f9ffec87e5bd=b774f078-3eaa-4d9d-abf3-0da0dd9f1b51&d53d27a8-aa6d-4796-a3ba-c3eac650c845=7c2543be-af0e-4feb-954e-e691ee474163&ef72f87e-2087-49d7-bd7a-e21d77464b2d=d9d1e33f-6649-4fe0-a129-f392148aee12&f3b71f91-a885-47f0-8ee6-c94b7238ce0e=bebbaf4f-0295-479d-86f6-ea4ab00302b2 | For ECE, bend radius, durometer, length, and OD may vary
stocked | N | (As Needed) |  | Teflon tape | n/a | n/a
0 | Y | 1 |  | Female Luer Lock, 1/8" Hose Barb | n/a | $0.32/pc | https://www.qosina.com/female-luer-lock-barbed-clear-11729?VariantID=Version_v-01 | Relatively standard part. Search Qosina website
Retraction
0 | Y | 1 |  | Needle Actuator Rod, 3mm D, 250mm L | n/a | $9.99/10pcs | Amazon.com: 10 Pieces 3mm Brass Round Rods, Sutemribor Brass Solid Round Rod Lathe Bar Stock, 3mm in Diameter, 305mm in Length : Industrial & Scientific | 1 rod, cut to (TBD length) and threaded for about 6mm on each end with M3x0.5mm die
n/a | n/a | 1 |  | retraction_housing_bot_rev_H | H | n/a | n/a | File in Fusion 360, printed on Prusa printer
n/a | n/a | 1 |  | retraction_housing_top_rev_D | D | n/a | n/a | File in Fusion 360, printed on Prusa printer
n/a | n/a | 1 |  | retraction_slider_rev_D | D | n/a | n/a | File in Fusion 360, printed on Prusa printer
n/a | n/a | 1 |  | retraction_door_rev_H | H | n/a | n/a | File in Fusion 360, printed on Prusa printer
n/a | n/a | 1 |  | retraction_slider_to_rod_rev_D | D | n/a | n/a | File in Fusion 360, printed on Prusa printer
n/a | n/a | (As Needed) |  | spring_spacers_rev_D | D | n/a | n/a | File in Fusion 360, printed on Prusa printer
n/a | n/a | 1 |  | trigger_brake_rev_D | D | n/a | n/a | File in Fusion 360, printed on Prusa printer
stocked | N | 1 |  | Springs set | n/a | $8.98/box | https://a.co/d/hm5Nd9g
stocked | N | (As Needed) |  | Light-cure resin | n/a | n/a | n/a
stocked | N | (As Needed) |  | Hot glue | n/a | n/a | n/a | For holding parts in place when assembling